## Dev Board STM32G041
Part Number | Description | Designator | Footprint | Quantity
C0805C105J3RECAUTO | CAP CER 1UF 25V X7R 0805 | C1, C4 | 0805 (2012 Metric) | 2
C0805C104K5RACTU | CAP CER 0.1UF 50V X7R 0805 | C2, C3, C6, C7, C8 | '0805 (2012 Metric) | 5
TMK212AB7475KG-T | CAP CER 4.7UF 25V X7R 0805 | C5 | '0805 (2012 Metric) | 1
150080GS75000 |  | D1, D2, D3, D4, D5, D6, D8, D9, D10, D11, D12, D13, D14, D16, D17, D18, D19 | '0805 (2012 Metric) | 17
SD0805S020S1R0 | Schottky Diode | D7 | '0805 (2012 Metric) | 2
90120-0766 | Pin Header, Vertical, Wire-to-Board, 2.54 mm, 1 Rows, 6 Contacts, Through Hole Straight | J1, J2, J3 | 61300611121 | 3
FTSH-105-01-F-D-K | Connector | J4 | FTSH-105-XX-YYY-D-K | 1
1729128 | PCB Terminal Block, 13.5 A, 400 V, 2-Pin THD, RoHS, Bulk | J5 | PHOE-1729128-2_V | 1
ERA-6VEB1200V | RES 120 OHM 0.1% 1/4W 0805 | R1, R2, R3, R4, R5, R6, R7, R8, R9, R10, R11, R12, R13, R14, R15, R17, R18 | '0805 (2012 Metric) | 17
ERA-6VEB1000V | RES 100 OHM 0.1% 1/4W 0805 | R16 | '0805 (2012 Metric) | 1
FSMSMTR | FSMSM Push Button Switch, 50 mA, -35 to 85 degC, 2-Pin SMD, RoHS, Tape and Reel | SW1 | TECO-FSMSMTR_V | 1
5019 | Test Point, 1 Position SMD, RoHS, Tape and Reel | TP1 | KSTN-5019_V | 1
LT1129IST-3.3#TRPBF | Micropower Low Dropout Regulator with Shutdown, 4.15 to 30 V Vin, 3.3 V Vout, 3-pin SOT223 (ST-3), -40 to 125 degC, Pb-Free, Tape and Reel | U1 | LT-ST-3-SOT-223_L | 1
STM32G041F8P6 | Integrated Circuit | U3 | CLT34BT6 | 1
SD0805S020S1R0 | DNF | D15 | 0805 (2012 Metric) | 1